## uino-328th
Parts | Qty | Value | Manufacturer Part Number | DigiKey Part Number | Package | Description
C1, C3 | 2 | 4u7 | TAP475M010SCS | 478-8841-ND | 2.5mm | 4.7µF ±20% Conformal Coated Tantalum Capacitors 10V Radial 8 Ohm
C2, C4, C5, C7, C8 | 5 | 100n | K104Z15Y5VF5TL2 | BC1160CT-ND | 2.5mm | 0.10µF -20%, +80% 50V Ceramic Capacitor Y5V (F) Radial
D1, D2 | 2 | 1A | SB140TA | 1655-1514-1-ND | DO-41 | Diode Schottky 40V 1A Through Hole DO-41
D3 | 1 | Green | HLMP1540 | 1080-1046-ND | LED3MM | Green LED Indication - Discrete 2.2V Radial
D4, D5 | 2 | Yellow | 151033YS03000 | 732-5014-ND | LED3MM | Yellow 589nm LED Indication - Discrete 2V Radial
D6 | 1 | Red | 151033RS03000 | 732-5013-ND | LED3MM | Red 621nm LED Indication - Discrete 2V Radial
F1, F2 | 2 | 400mA | 0ZRC0040FF1E | 507-1335-ND | 5mm | PTC Resettable Fuse 90V 400mA Ih Through Hole Radial, Disc
J1 | 1 | CON_TERMINAL_BLOCK_02-5MM | OSTTC022162 | ED2609-ND | 5mm | 2 Position Wire to Board Terminal Block Horizontal with Board 0.200" (5.08mm) Through Hole
J2 | 1 | Micro USB | 475890001 | WM17143CT-ND | ZX62D-AB-5P8 | USB - micro AB Receptacle Connector 5 Position Surface Mount, Right Angle, Horizontal
J3 | 1 | Header 1x6 | M20-9990645 | 952-2269-ND | 1X06 | 6 Positions Header, Unshrouded, Breakaway Connector 0.100" (2.54mm) Through Hole Gold
JP3 | 1 | Header 2x3 | M20-9980345 | 952-2120-ND | 2X03 | 6 Positions Header, Unshrouded, Breakaway Connector 0.100" (2.54mm) Through Hole Gold
JP4, JP5 | 2 | Header 1x6 | PPTC061LFBN-RC | S7004-ND | 1X06 | 6 Position Header Connector 0.100" (2.54mm) Through Hole Tin
JP6, JP7 | 2 | Header 1x8 | PPTC081LFBN-RC | S7006-ND | 1X08 | 8 Position Header Connector 0.100" (2.54mm) Through Hole Tin
Q1 | 1 | 12MHz | AWCR-12.00RS | 535-13413-ND | CSTLS_X | 12MHz Ceramic Resonator Built in Capacitor 15pF ±0.5% 25 Ohm -25°C ~ 85°C Through Hole
R1, R3 | 2 | 47k | CF14JT47K0 | CF14JT47K0CT-ND | 0207/7 | RES 47K OHM 1/4W 5% CARBON FILM
R2, R5, R7,R8 | 3 | 470 | CF14JT470R | CF14JT470RCT-ND | 0207/7 | RES 470 OHM 1/4W 5% CARBON FILM
R4, R6 | 2 | 1k | CF14JT1K00 | CF14JT1K00CT-ND | 0207/10 | RES 1K OHM 1/4W 5% CARBON FILM
S1 | 1 | Tactile Switch | 1825910-6 | 450-1650-ND | TL1100X | Tactile Switch SPST-NO Top Actuated Through Hole
U1 | 1 | MCP1702-33 | MCP1702-3302E/TO | MCP1702-3302E/TO-ND | TO-92 | Linear Voltage Regulator IC Positive Fixed 1 Output 3.3V 250mA TO-92-3
U2 | 1 | PIC16F1454-I/P | PIC16F1454-I/P | PIC16F1454-I/P-ND | DIL14 | PIC PIC® XLP™ 16F Microcontroller IC 8-Bit 48MHz 14KB (8K x 14) FLASH 14-PDIP
U3 | 1 | ATMEGA328P-PU | ATMEGA328P-PU | ATMEGA328P-PU-ND | DIL28-3 | AVR AVR® ATmega Microcontroller IC 8-Bit 20MHz 32KB (16K x 16) FLASH 28-PDIP